## Metrics
Monitored Resource | Resource Labels Raw | Resource Labels | Metric Type | Display Name | Metric Labels Raw | Metric Labels | Metric Description | Short Description | Launch Stage | Kind | Unit | Metric Data Type | Mapping Metric Unit | Sampling Rate (seconds) | Latency (seconds) | Service Endpoint | Region Fetcher | Namespace | Identified Metrics | Rank
global | project_id: The identifier of the GCP project associated with this resource, such as "my-project". | resource.labels.project_id | billing/bytes_ingested | Metric bytes ingested | metric_domain: Domain name prefix from the metric type. metric_type: Metric type for the ingested data. resource_type: Monitored resource type for the ingested data. | metric.labels.metric_domain,metric.labels.metric_type,metric.labels.resource_type | Chargeable number of bytes of metric data ingested. Sampled every 60 seconds. After sampling, data is not visible for up to 1020 seconds. | The number of bytes charged for ingesting collected and stored metrics data. | GA | DELTA | By | INT64 | Bytes | 60 | 1020 | monitoring.googleapis.com |  | monitoring.googleapis.com/billing | Yes | 1
global | project_id: The identifier of the GCP project associated with this resource, such as "my-project". | resource.labels.project_id | billing/bytes_ingested_hourly | Metric bytes ingested hourly | metric_domain: Domain name prefix from the metric type. metric_type: Metric type for the ingested data. resource_type: Monitored resource type for the ingested data. | metric.labels.metric_domain,metric.labels.metric_type,metric.labels.resource_type | Chargeable number of bytes of metric data ingested, aggregated hourly. Sampled every 3600 seconds. After sampling, data is not visible for up to 8220 seconds. | The number of chargeable bytes ingested per hour for metric data. | ALPHA | DELTA | By | INT64 | Bytes | 3600 | 8220 | monitoring.googleapis.com |  | monitoring.googleapis.com/billing | Yes | 1
global | project_id: The identifier of the GCP project associated with this resource, such as "my-project". | resource.labels.project_id | billing/non_chargeable_samples_ingested | Non-chargeable metric samples ingested | metric_domain: Domain name prefix from the metric type. metric_type: Metric type for the ingested data. resource_type: Monitored resource type for the ingested data. exception_type: The reason why these samples were not charged. | metric.labels.metric_domain,metric.labels.metric_type,metric.labels.resource_type,metric.labels.exception_type | Number of samples of non-chargeable metric data ingested. Sampled every 60 seconds. After sampling, data is not visible for up to 300 seconds. | Total number of ingested samples of non-chargeable metrics. | ALPHA | DELTA | 1 | INT64 | Count | 60 | 300 | monitoring.googleapis.com |  | monitoring.googleapis.com/billing | Yes | 2
global | project_id: The identifier of the GCP project associated with this resource, such as "my-project". | resource.labels.project_id | billing/samples_ingested | Metric samples ingested | metric_domain: Domain name prefix from the metric type. metric_type: Metric type for the ingested data. resource_type: Monitored resource type for the ingested data. | metric.labels.metric_domain,metric.labels.metric_type,metric.labels.resource_type | Chargeable number of samples of metric data ingested. Chargeable usage reported as samples ingested is never reported as bytes ingested, and vice versa. Sampled every 60 seconds. After sampling, data is not visible for up to 300 seconds. | The number of chargeable samples of metric data ingested by Cloud Pub/Sub per minute. | GA | DELTA | 1 | INT64 | Count | 60 | 300 | monitoring.googleapis.com |  | monitoring.googleapis.com/billing | Yes | 2
global | project_id: The identifier of the GCP project associated with this resource, such as "my-project". | resource.labels.project_id | billing/samples_ingested_hourly | Metric samples ingested hourly | metric_domain: Domain name prefix from the metric type. metric_type: Metric type for the ingested data. resource_type: Monitored resource type for the ingested data. | metric.labels.metric_domain,metric.labels.metric_type,metric.labels.resource_type | Chargeable number of samples of metric data ingested, aggregated hourly. Chargeable usage reported as samples ingested is never reported as bytes ingested, and vice versa. Sampled every 3600 seconds. After sampling, data is not visible for up to 7500 seconds. | Hourly aggregated number of chargeable metric data samples ingested. | ALPHA | DELTA | 1 | INT64 | Count | 3600 | 7500 | monitoring.googleapis.com |  | monitoring.googleapis.com/billing | Yes | 2

## Metrics API
Project ID | priya-459910 |  |  |  | Regions | us-central1 |  | Location Codes/GCS Multi Region Codes | US
Start Time | 2025-05-27T00:00:00Z |  |  |  | Zones | us-central1-a |  | GCS Dual Region Codes | NAM4
End Time | 2025-05-28T00:00:00Z |  |  |  | Global Location | global
Endpoint | monitoring.googleapis.com/
Monitored Resource | Resource Label | Metric Type | Metric Label | Metric Display Name | Metric Description | Metric Kind | Metric Value Type | Alignment Period(seconds) | Latency(seconds) | Aligners | Reducers | Group By | Filter By | Location Label | Location Type | Location Value | Rest API | Identified Metrics | Rank
global | project_id: The identifier of the GCP project associated with this resource, such as "my-project". | billing/bytes_ingested | metric_domain: Domain name prefix from the metric type. metric_type: Metric type for the ingested data. resource_type: Monitored resource type for the ingested data. | Metric bytes ingested | The number of bytes charged for ingesting collected and stored metrics data. | DELTA | INT64 | 60 | 1020 | ALIGN_MEAN | REDUCE_SUM | aggregation.groupByFields=metric.labels.metric_domain&aggregation.groupByFields=metric.labels.metric_type&aggregation.groupByFields=metric.labels.resource_type&aggregation.groupByFields=resource.labels.project_id | metric.labels.metric_domain, metric.labels.metric_type, metric.labels.resource_type, resource.labels.project_id |  |  | global |  | Yes | 1
global | project_id: The identifier of the GCP project associated with this resource, such as "my-project". | billing/bytes_ingested_hourly | metric_domain: Domain name prefix from the metric type. metric_type: Metric type for the ingested data. resource_type: Monitored resource type for the ingested data. | Metric bytes ingested hourly | The number of chargeable bytes ingested per hour for metric data. | DELTA | INT64 | 3600 | 8220 | ALIGN_MEAN | REDUCE_SUM | aggregation.groupByFields=metric.labels.metric_domain&aggregation.groupByFields=metric.labels.metric_type&aggregation.groupByFields=metric.labels.resource_type&aggregation.groupByFields=resource.labels.project_id | metric.labels.metric_domain, metric.labels.metric_type, metric.labels.resource_type, resource.labels.project_id |  |  | global |  | Yes | 1
global | project_id: The identifier of the GCP project associated with this resource, such as "my-project". | billing/non_chargeable_samples_ingested | metric_domain: Domain name prefix from the metric type. metric_type: Metric type for the ingested data. resource_type: Monitored resource type for the ingested data. exception_type: The reason why these samples were not charged. | Non-chargeable metric samples ingested | Total number of ingested samples of non-chargeable metrics. | DELTA | INT64 | 60 | 300 | ALIGN_MEAN | REDUCE_SUM | aggregation.groupByFields=metric.labels.exception_type&aggregation.groupByFields=metric.labels.metric_domain&aggregation.groupByFields=metric.labels.metric_type&aggregation.groupByFields=metric.labels.resource_type&aggregation.groupByFields=resource.labels.project_id | metric.labels.exception_type, metric.labels.metric_domain, metric.labels.metric_type, metric.labels.resource_type, resource.labels.project_id |  |  | global |  | Yes | 2
global | project_id: The identifier of the GCP project associated with this resource, such as "my-project". | billing/samples_ingested | metric_domain: Domain name prefix from the metric type. metric_type: Metric type for the ingested data. resource_type: Monitored resource type for the ingested data. | Metric samples ingested | The number of chargeable samples of metric data ingested by Cloud Pub/Sub per minute. | DELTA | INT64 | 60 | 300 | ALIGN_MEAN | REDUCE_SUM | aggregation.groupByFields=metric.labels.metric_domain&aggregation.groupByFields=metric.labels.metric_type&aggregation.groupByFields=metric.labels.resource_type&aggregation.groupByFields=resource.labels.project_id | metric.labels.metric_domain, metric.labels.metric_type, metric.labels.resource_type, resource.labels.project_id |  |  | global |  | Yes | 2
global | project_id: The identifier of the GCP project associated with this resource, such as "my-project". | billing/samples_ingested_hourly | metric_domain: Domain name prefix from the metric type. metric_type: Metric type for the ingested data. resource_type: Monitored resource type for the ingested data. | Metric samples ingested hourly | Hourly aggregated number of chargeable metric data samples ingested. | DELTA | INT64 | 3600 | 7500 | ALIGN_MEAN | REDUCE_SUM | aggregation.groupByFields=metric.labels.metric_domain&aggregation.groupByFields=metric.labels.metric_type&aggregation.groupByFields=metric.labels.resource_type&aggregation.groupByFields=resource.labels.project_id | metric.labels.metric_domain, metric.labels.metric_type, metric.labels.resource_type, resource.labels.project_id |  |  | global |  | Yes | 2

## Lists (hidden)
GAUGE_INT64_Aligners
ALIGN_COUNT
ALIGN_INTERPOLATE
ALIGN_MAX
ALIGN_MEAN
ALIGN_MIN
ALIGN_NEXT_OLDER
ALIGN_NONE
ALIGN_PERCENT_CHANGE
ALIGN_STDDEV
ALIGN_SUM
GAUGE_INT64_Reducers
REDUCE_COUNT
REDUCE_MAX
REDUCE_MEAN
REDUCE_MIN
REDUCE_NONE
REDUCE_PERCENTILE_05
REDUCE_PERCENTILE_50
REDUCE_PERCENTILE_95
REDUCE_PERCENTILE_99
REDUCE_STDDEV
REDUCE_SUM
GAUGE_DOUBLE_Aligners
ALIGN_COUNT
ALIGN_INTERPOLATE
ALIGN_MAX
ALIGN_MEAN
ALIGN_MIN
ALIGN_NEXT_OLDER
ALIGN_NONE
ALIGN_PERCENT_CHANGE
ALIGN_STDDEV
ALIGN_SUM
GAUGE_DOUBLE_Reducers
REDUCE_COUNT
REDUCE_MAX
REDUCE_MEAN
REDUCE_MIN
REDUCE_NONE
REDUCE_PERCENTILE_05
REDUCE_PERCENTILE_50
REDUCE_PERCENTILE_95
REDUCE_PERCENTILE_99
REDUCE_STDDEV
REDUCE_SUM
GAUGE_BOOL_Aligners
ALIGN_COUNT
ALIGN_COUNT_FALSE
ALIGN_COUNT_TRUE
ALIGN_FRACTION_TRUE
ALIGN_NONE
GAUGE_BOOL_Reducers
REDUCE_COUNT
REDUCE_COUNT_FALSE
REDUCE_COUNT_TRUE
REDUCE_FRACTION_TRUE
REDUCE_MAX
REDUCE_MEAN
REDUCE_MIN
REDUCE_NONE
REDUCE_SUM
GAUGE_STRING_Aligners
ALIGN_NONE
GAUGE_STRING_Reducers
REDUCE_COUNT
REDUCE_NONE
GAUGE_DISTRIBUTION_Aligners
ALIGN_COUNT
ALIGN_MAX
ALIGN_MEAN
ALIGN_MIN
ALIGN_NONE
ALIGN_PERCENTILE_05
ALIGN_PERCENTILE_50
ALIGN_PERCENTILE_95
ALIGN_PERCENTILE_99
ALIGN_STDDEV
ALIGN_SUM
GAUGE_DISTRIBUTION_Reducers
REDUCE_COUNT
REDUCE_MAX
REDUCE_MEAN
REDUCE_MIN
REDUCE_NONE
REDUCE_PERCENTILE_05
REDUCE_PERCENTILE_50
REDUCE_PERCENTILE_95
REDUCE_PERCENTILE_99
REDUCE_STDDEV
REDUCE_SUM
DELTA_INT64_Aligners
ALIGN_COUNT
ALIGN_DELTA
ALIGN_MAX
ALIGN_MEAN
ALIGN_MIN
ALIGN_NONE
ALIGN_PERCENT_CHANGE
ALIGN_RATE
ALIGN_STDDEV
ALIGN_SUM
DELTA_INT64_Reducers
REDUCE_COUNT
REDUCE_MAX
REDUCE_MEAN
REDUCE_MIN
REDUCE_NONE
REDUCE_PERCENTILE_05
REDUCE_PERCENTILE_50
REDUCE_PERCENTILE_95
REDUCE_PERCENTILE_99
REDUCE_STDDEV
REDUCE_SUM
DELTA_DOUBLE_Aligners
ALIGN_COUNT
ALIGN_DELTA
ALIGN_MAX
ALIGN_MEAN
ALIGN_MIN
ALIGN_NONE
ALIGN_PERCENT_CHANGE
ALIGN_RATE
ALIGN_STDDEV
ALIGN_SUM
DELTA_DOUBLE_Reducers
REDUCE_COUNT
REDUCE_MAX
REDUCE_MEAN
REDUCE_MIN
REDUCE_NONE
REDUCE_PERCENTILE_05
REDUCE_PERCENTILE_50
REDUCE_PERCENTILE_95
REDUCE_PERCENTILE_99
REDUCE_STDDEV
REDUCE_SUM
DELTA_DISTRIBUTION_Aligners
ALIGN_COUNT
ALIGN_MAX
ALIGN_MEAN
ALIGN_MIN
ALIGN_NONE
ALIGN_PERCENTILE_05
ALIGN_PERCENTILE_50
ALIGN_PERCENTILE_95
ALIGN_PERCENTILE_99
ALIGN_STDDEV
ALIGN_SUM
DELTA_DISTRIBUTION_Reducers
REDUCE_COUNT
REDUCE_MAX
REDUCE_MEAN
REDUCE_MIN
REDUCE_NONE
REDUCE_PERCENTILE_05
REDUCE_PERCENTILE_50
REDUCE_PERCENTILE_95
REDUCE_PERCENTILE_99
REDUCE_STDDEV
REDUCE_SUM
CUMULATIVE_INT64_Aligners
ALIGN_DELTA
ALIGN_NONE
ALIGN_RATE
CUMULATIVE_INT64_Reducers
REDUCE_COUNT
REDUCE_NONE
REDUCE_SUM
CUMULATIVE_DOUBLE_Aligners
ALIGN_DELTA
ALIGN_NONE
ALIGN_RATE
CUMULATIVE_DOUBLE_Reducers
REDUCE_COUNT
REDUCE_NONE
REDUCE_SUM
CUMULATIVE_DISTRIBUTION_Aligners
ALIGN_DELTA
ALIGN_NONE
CUMULATIVE_DISTRIBUTION_Reducers
REDUCE_COUNT
REDUCE_NONE
REDUCE_SUM
DEFAULT_DEFAULT_Aligners
ALIGN_MEAN
DEFAULT_DEFAULT_Reducers
REDUCE_MEAN

## GCP Regions
us-central1
us-east1
us-east4
us-east5
us-west1
us-west2
us-west3
us-west4
northamerica-northeast1
northamerica-northeast2
southamerica-east1
southamerica-west1
europe-west1
europe-west2
europe-west3
europe-west4
europe-west6
europe-west8
europe-west9
europe-central2
europe-southwest1
europe-north1
me-west1
me-central1
me-central2
africa-south1
asia-east1
asia-east2
asia-south1
asia-south2
asia-southeast1
asia-southeast2
australia-southeast1
australia-southeast2
australia-southeast3

## GCP Zones
us-central1-a
us-central1-b
us-central1-c
us-central1-f
us-east1-b
us-east1-c
us-east1-d
us-east4-a
us-east4-b
us-east4-c
us-east5-a
us-east5-b
us-east5-c
us-west1-a
us-west1-b
us-west1-c
us-west2-a
us-west2-b
us-west2-c
us-west3-a
us-west3-b
us-west3-c
us-west4-a
us-west4-b
us-west4-c
northamerica-northeast1-a
northamerica-northeast1-b
northamerica-northeast1-c
northamerica-northeast2-a
northamerica-northeast2-b
northamerica-northeast2-c
southamerica-east1-a
southamerica-east1-b
southamerica-east1-c
southamerica-west1-a
southamerica-west1-b
southamerica-west1-c
europe-west1-b
europe-west1-c
europe-west1-d
europe-west2-a
europe-west2-b
europe-west2-c
europe-west3-a
europe-west3-b
europe-west3-c
europe-west4-a
europe-west4-b
europe-west4-c
europe-west6-a
europe-west6-b
europe-west6-c
europe-west8-a
europe-west8-b
europe-west8-c
europe-west9-a
europe-west9-b
europe-west9-c
europe-central2-a
europe-central2-b
europe-central2-c
europe-southwest1-a
europe-southwest1-b
europe-southwest1-c
europe-north1-a
europe-north1-b
europe-north1-c
me-west1-a
me-west1-b
me-west1-c
me-central1-a
me-central1-b
me-central1-c
me-central2-a
me-central2-b
me-central2-c
africa-south1-a
africa-south1-b
africa-south1-c
asia-east1-a
asia-east1-b
asia-east1-c
asia-east2-a
asia-east2-b
asia-east2-c
asia-south1-a
asia-south1-b
asia-south1-c
asia-south2-a
asia-south2-b
asia-south2-c
asia-southeast1-a
asia-southeast1-b
asia-southeast1-c
asia-southeast2-a
asia-southeast2-b
asia-southeast2-c
australia-southeast1-a
australia-southeast1-b
australia-southeast1-c
australia-southeast2-a
australia-southeast2-b
australia-southeast2-c
australia-southeast3-a
australia-southeast3-b
australia-southeast3-c

## GCP Location Codes
ASIA
AU
CA
DE
EU
IN
IT
US

## GCP GCS Dual Region Codes
ASIA1
EUR4
EUR5
EUR7
EUR8
NAM4

## LocationValueList
global
us-central1
us-east1
us-east4
us-east5
us-west1
us-west2
us-west3
us-west4
northamerica-northeast1
northamerica-northeast2
southamerica-east1
southamerica-west1
europe-west1
europe-west2
europe-west3
europe-west4
europe-west6
europe-west8
europe-west9
europe-central2
europe-southwest1
europe-north1
me-west1
me-central1
me-central2
africa-south1
asia-east1
asia-east2
asia-south1
asia-south2
asia-southeast1
asia-southeast2
australia-southeast1
australia-southeast2
australia-southeast3
us-central1-a
us-central1-b
us-central1-c
us-central1-f
us-east1-b
us-east1-c
us-east1-d
us-east4-a
us-east4-b
us-east4-c
us-east5-a
us-east5-b
us-east5-c
us-west1-a
us-west1-b
us-west1-c
us-west2-a
us-west2-b
us-west2-c
us-west3-a
us-west3-b
us-west3-c
us-west4-a
us-west4-b
us-west4-c
northamerica-northeast1-a
northamerica-northeast1-b
northamerica-northeast1-c
northamerica-northeast2-a
northamerica-northeast2-b
northamerica-northeast2-c
southamerica-east1-a
southamerica-east1-b
southamerica-east1-c
southamerica-west1-a
southamerica-west1-b
southamerica-west1-c
europe-west1-b
europe-west1-c
europe-west1-d
europe-west2-a
europe-west2-b
europe-west2-c
europe-west3-a
europe-west3-b
europe-west3-c
europe-west4-a
europe-west4-b
europe-west4-c
europe-west6-a
europe-west6-b
europe-west6-c
europe-west8-a
europe-west8-b
europe-west8-c
europe-west9-a
europe-west9-b
europe-west9-c
europe-central2-a
europe-central2-b
europe-central2-c
europe-southwest1-a
europe-southwest1-b
europe-southwest1-c
europe-north1-a
europe-north1-b
europe-north1-c
me-west1-a
me-west1-b
me-west1-c
me-central1-a
me-central1-b
me-central1-c
me-central2-a
me-central2-b
me-central2-c
africa-south1-a
africa-south1-b
africa-south1-c
asia-east1-a
asia-east1-b
asia-east1-c
asia-east2-a
asia-east2-b
asia-east2-c
asia-south1-a
asia-south1-b
asia-south1-c
asia-south2-a
asia-south2-b
asia-south2-c
asia-southeast1-a
asia-southeast1-b
asia-southeast1-c
asia-southeast2-a
asia-southeast2-b
asia-southeast2-c
australia-southeast1-a
australia-southeast1-b
australia-southeast1-c
australia-southeast2-a
australia-southeast2-b
australia-southeast2-c
australia-southeast3-a
australia-southeast3-b
australia-southeast3-c
ASIA
AU
CA
DE
EU
IN
IT
US
ASIA1
EUR4
EUR5
EUR7
EUR8
NAM4